## Analysis Results
Date and Time | 2024-03-11 09:55:45.892000 to 2024-03-11 10:40:22.873000
Total time taken for the ride | 0:44
Actual Ampere-hours (Ah) | 29.7502
Actual Watt-hours (Wh) | 1500.7796
Starting SoC (Ah) | 38.875
Ending SoC (Ah) | 9.035
Starting SoC (%) | 98
Ending SoC (%) | 22
Total distance covered (km) | 30.6257
Total energy consumption(WH/KM) | 49.0039
Total SOC consumed(%) | 76
Mode | Custom mode 85.04% Eco mode 13.92% Sports mode 0.04%
Peak Power(kW) | 5427.1634
Average Power(kW) | -2035.7222
Total Energy Regenerated(kWh) | 0.012831
Regenerative Effectiveness(%) | 0.00085498
Highest Cell Voltage(V) | 3.329
Lowest Cell Voltage(V) | 3.017
Difference in Cell Voltage(V) | 0.312
Minimum Temperature(C) | 26
Maximum Temperature(C) | 40
Difference in Temperature(C) | 14
Maximum Fet Temperature-BMS(C) | 62
Maximum Afe Temperature-BMS(C) | 60
Maximum PCB Temperature-BMS(C) | 57
Maximum MCU Temperature(C) | 66
Maximum Motor Temperature(C) | 102
Abnormal Motor Temperature Detected(C) | 0
highest cell temp(C) | 40
lowest cell temp(C) | 25
Difference between Highest and Lowest Cell Temperature at 100% SOC(C) | 15
Battery Voltage(V) | 53
Total energy charged(kWh) | 1.5768
Electricity consumption units(kW) | 1.6447e-07
Cycle Count of battery | 41
Idling time percentage | 7.6419
Time spent in 0-10 km/h | 10.4943
Time spent in 10-20 km/h | 5.3537
Time spent in 20-30 km/h | 8.6637
Time spent in 30-40 km/h | 13.3467
Time spent in 40-50 km/h | 12.246
Time spent in 50-60 km/h | 12.6366
Time spent in 60-70 km/h | 19.7657
Time spent in 70-80 km/h | 9.6974
Time spent in 80-90 km/h | 0