## Analysis Results
Date and Time | 2024-03-12 10:20:08.465000 to 2024-03-12 11:29:19.295000
Total time taken for the ride | 1:09
Actual Ampere-hours (Ah) | 34.7068
Actual Watt-hours (Wh) | 1763.173
Starting SoC (Ah) | 3.652
Ending SoC (Ah) | 4.698
Starting SoC (%) | 99
Ending SoC (%) | 9
Total distance covered (km) | 41.8441
Total energy consumption(WH/KM) | 42.1367
Total SOC consumed(%) | 90
Mode | Custom mode 69.09% Eco mode 26.05% Sports mode 0.17%
Peak Power(kW) | 6126.4469
Average Power(kW) | -1535.7907
Total Energy Regenerated(kWh) | 108.2856
Regenerative Effectiveness(%) | 5.7862
Highest Cell Voltage(V) | 3.379
Lowest Cell Voltage(V) | 2.93
Difference in Cell Voltage(V) | 0.449
Minimum Temperature(C) | 28
Maximum Temperature(C) | 46
Difference in Temperature(C) | 18
Maximum Fet Temperature-BMS(C) | 72
Maximum Afe Temperature-BMS(C) | 70
Maximum PCB Temperature-BMS(C) | 65
Maximum MCU Temperature(C) | 49
Maximum Motor Temperature(C) | 0
Abnormal Motor Temperature Detected(C) | 0
highest cell temp(C) | 46
lowest cell temp(C) | 26
Difference between Highest and Lowest Cell Temperature at 100% SOC(C) | 20
Battery Voltage(V) | 55
Total energy charged(kWh) | 1.9089
Electricity consumption units(kW) | 1.2774e-07
Cycle Count of battery | 137
Idling time percentage | 6.6643
Time spent in 0-10 km/h | 10.1901
Time spent in 10-20 km/h | 5.0444
Time spent in 20-30 km/h | 9.165
Time spent in 30-40 km/h | 23.2884
Time spent in 40-50 km/h | 18.3832
Time spent in 50-60 km/h | 17.4062
Time spent in 60-70 km/h | 9.127
Time spent in 70-80 km/h | 0.39991
Time spent in 80-90 km/h | 0