## Analysis Results
Date and Time | 2024-03-12 10:41:58.064000 to 2024-03-12 11:48:27.259000
Total time taken for the ride | 1:07
Actual Ampere-hours (Ah) | 32.3382
Actual Watt-hours (Wh) | 1642.2231
Starting SoC (Ah) | 7.43
Ending SoC (Ah) | 7.051
Starting SoC (%) | 99
Ending SoC (%) | 17
Total distance covered (km) | 36.2183
Total energy consumption(WH/KM) | 45.3424
Total SOC consumed(%) | 82
Mode | Custom mode 79.89% Eco mode 18.74% Sports mode 0.03%
Peak Power(kW) | 5233.3208
Average Power(kW) | -1489.9202
Total Energy Regenerated(kWh) | 3.3657
Regenerative Effectiveness(%) | 0.20453
Highest Cell Voltage(V) | 3.491
Lowest Cell Voltage(V) | 3.032
Difference in Cell Voltage(V) | 0.459
Minimum Temperature(C) | 31
Maximum Temperature(C) | 47
Difference in Temperature(C) | 16
Maximum Fet Temperature-BMS(C) | 60
Maximum Afe Temperature-BMS(C) | 63
Maximum PCB Temperature-BMS(C) | 60
Maximum MCU Temperature(C) | 59
Maximum Motor Temperature(C) | 98
Abnormal Motor Temperature Detected(C) | 0
highest cell temp(C) | 47
lowest cell temp(C) | 31
Difference between Highest and Lowest Cell Temperature at 100% SOC(C) | 16
Battery Voltage(V) | 54
Total energy charged(kWh) | 1.7463
Electricity consumption units(kW) | 1.2157e-07
Cycle Count of battery | 53
Idling time percentage | 24.736
Time spent in 0-10 km/h | 5.1088
Time spent in 10-20 km/h | 6.154
Time spent in 20-30 km/h | 9.3497
Time spent in 30-40 km/h | 14.191
Time spent in 40-50 km/h | 8.7083
Time spent in 50-60 km/h | 6.536
Time spent in 60-70 km/h | 14.4857
Time spent in 70-80 km/h | 10.6187
Time spent in 80-90 km/h | 0