## Analysis Results
Date and Time | 2024-03-12 09:18:59.230000 to 2024-03-12 09:41:58.586000
Total time taken for the ride | 0:23
Actual Ampere-hours (Ah) | 7.7127
Actual Watt-hours (Wh) | 391.5987
Starting SoC (Ah) | 12.152
Ending SoC (Ah) | 4.983
Starting SoC (%) | 30
Ending SoC (%) | 12
Total distance covered (km) | 11.775
Total energy consumption(WH/KM) | 33.2567
Total SOC consumed(%) | 18
Mode | Eco mode 97.32%
Peak Power(kW) | 2444.5925
Average Power(kW) | -1028.268
Total Energy Regenerated(kWh) | 0.16853
Regenerative Effectiveness(%) | 0.043018
Highest Cell Voltage(V) | 3.295
Lowest Cell Voltage(V) | 3.086
Difference in Cell Voltage(V) | 0.209
Minimum Temperature(C) | 26
Maximum Temperature(C) | 29
Difference in Temperature(C) | 3
Maximum Fet Temperature-BMS(C) | 35
Maximum Afe Temperature-BMS(C) | 38
Maximum PCB Temperature-BMS(C) | 37
Maximum MCU Temperature(C) | 46
Maximum Motor Temperature(C) | 77
Abnormal Motor Temperature Detected(C) | 0
highest cell temp(C) | 29
lowest cell temp(C) | 26
Difference between Highest and Lowest Cell Temperature at 100% SOC(C) | 3
Battery Voltage(V) | 52
Total energy charged(kWh) | 0.40106
Electricity consumption units(kW) | 8.1022e-08
Cycle Count of battery | 27
Idling time percentage | 4.8474
Time spent in 0-10 km/h | 8.1852
Time spent in 10-20 km/h | 5.1828
Time spent in 20-30 km/h | 8.0929
Time spent in 30-40 km/h | 73.6162
Time spent in 40-50 km/h | 0.0083864
Time spent in 50-60 km/h | 0
Time spent in 60-70 km/h | 0
Time spent in 70-80 km/h | 0
Time spent in 80-90 km/h | 0