## Analysis Results
Date and Time | 2024-03-11 10:56:55.193000 to 2024-03-11 11:45:44.722000
Total time taken for the ride | 0:49
Actual Ampere-hours (Ah) | 28.38
Actual Watt-hours (Wh) | 1430.0008
Starting SoC (Ah) | 38.841
Ending SoC (Ah) | 10.178
Starting SoC (%) | 98
Ending SoC (%) | 25
Total distance covered (km) | 31.9695
Total energy consumption(WH/KM) | 44.7302
Total SOC consumed(%) | 73
Mode | Custom mode 97.11% Eco mode 1.34% Sports mode 0.08%
Peak Power(kW) | 5437.2385
Average Power(kW) | -1767.8581
Total Energy Regenerated(kWh) | 0.045047
Regenerative Effectiveness(%) | 0.00315
Highest Cell Voltage(V) | 3.326
Lowest Cell Voltage(V) | 3
Difference in Cell Voltage(V) | 0.326
Minimum Temperature(C) | 27
Maximum Temperature(C) | 41
Difference in Temperature(C) | 14
Maximum Fet Temperature-BMS(C) | 67
Maximum Afe Temperature-BMS(C) | 60
Maximum PCB Temperature-BMS(C) | 59
Maximum MCU Temperature(C) | 59
Maximum Motor Temperature(C) | 97
Abnormal Motor Temperature Detected(C) | 0
highest cell temp(C) | 41
lowest cell temp(C) | 27
Difference between Highest and Lowest Cell Temperature at 100% SOC(C) | 14
Battery Voltage(V) | 53
Total energy charged(kWh) | 1.5041
Electricity consumption units(kW) | 1.425e-07
Cycle Count of battery | 26
Idling time percentage | 20.1104
Time spent in 0-10 km/h | 3.6535
Time spent in 10-20 km/h | 5.1069
Time spent in 20-30 km/h | 10.8595
Time spent in 30-40 km/h | 10.5204
Time spent in 40-50 km/h | 7.8371
Time spent in 50-60 km/h | 10.0912
Time spent in 60-70 km/h | 13.2723
Time spent in 70-80 km/h | 18.3756
Time spent in 80-90 km/h | 0