## Analysis Results
Date and Time | 2024-03-12 13:31:02.656000 to 2024-03-12 15:25:21.109000
Total time taken for the ride | 1:54
Actual Ampere-hours (Ah) | 35.4362
Actual Watt-hours (Wh) | 1823.8416
Starting SoC (Ah) | 4.135
Ending SoC (Ah) | 4.423
Starting SoC (%) | 99
Ending SoC (%) | 10
Total distance covered (km) | 56.796
Total energy consumption(WH/KM) | 32.1121
Total SOC consumed(%) | 89
Mode | Eco mode 97.11% Custom mode 1.97% Sports mode 0.83%
Peak Power(kW) | 6129.5375
Average Power(kW) | -961.6036
Total Energy Regenerated(kWh) | 134.2332
Regenerative Effectiveness(%) | 6.8554
Highest Cell Voltage(V) | 3.376
Lowest Cell Voltage(V) | 3.106
Difference in Cell Voltage(V) | 0.27
Minimum Temperature(C) | 32
Maximum Temperature(C) | 42
Difference in Temperature(C) | 10
Maximum Fet Temperature-BMS(C) | 58
Maximum Afe Temperature-BMS(C) | 52
Maximum PCB Temperature-BMS(C) | 51
Maximum MCU Temperature(C) | 48
Maximum Motor Temperature(C) | 0
Abnormal Motor Temperature Detected(C) | 0
highest cell temp(C) | 42
lowest cell temp(C) | 32
Difference between Highest and Lowest Cell Temperature at 100% SOC(C) | 10
Battery Voltage(V) | 55
Total energy charged(kWh) | 1.949
Electricity consumption units(kW) | 7.8908e-08
Cycle Count of battery | 115
Idling time percentage | 5.1896
Time spent in 0-10 km/h | 10.2895
Time spent in 10-20 km/h | 7.3978
Time spent in 20-30 km/h | 11.455
Time spent in 30-40 km/h | 44.8655
Time spent in 40-50 km/h | 18.4291
Time spent in 50-60 km/h | 0.24885
Time spent in 60-70 km/h | 0.38588
Time spent in 70-80 km/h | 0.3087
Time spent in 80-90 km/h | 0