## Analysis Results
Date and Time | 2024-03-11 17:42:37.788000 to 2024-03-11 20:01:41.810000
Total time taken for the ride | 2:19
Actual Ampere-hours (Ah) | 33.6654
Actual Watt-hours (Wh) | 1739.5022
Starting SoC (Ah) | 39.6
Ending SoC (Ah) | 5.579
Starting SoC (%) | 99
Ending SoC (%) | 14
Total distance covered (km) | 60.6639
Total energy consumption(WH/KM) | 28.6744
Total SOC consumed(%) | 85
Mode | Eco mode 50.43% Sports mode 41.24% Custom mode 3.00%
Peak Power(kW) | 6033.0058
Average Power(kW) | -755.6664
Total Energy Regenerated(kWh) | 95.974
Regenerative Effectiveness(%) | 5.2288
Highest Cell Voltage(V) | 3.34
Lowest Cell Voltage(V) | 3.107
Difference in Cell Voltage(V) | 0.233
Minimum Temperature(C) | 31
Maximum Temperature(C) | 38
Difference in Temperature(C) | 7
Maximum Fet Temperature-BMS(C) | 47
Maximum Afe Temperature-BMS(C) | 47
Maximum PCB Temperature-BMS(C) | 45
Maximum MCU Temperature(C) | 46
Maximum Motor Temperature(C) | 0
Abnormal Motor Temperature Detected(C) | 0
highest cell temp(C) | 42
lowest cell temp(C) | 31
Difference between Highest and Lowest Cell Temperature at 100% SOC(C) | 11
Battery Voltage(V) | 55
Total energy charged(kWh) | 1.8516
Electricity consumption units(kW) | 6.1826e-08
Cycle Count of battery | 136
Idling time percentage | 9.6572
Time spent in 0-10 km/h | 9.0749
Time spent in 10-20 km/h | 10.3848
Time spent in 20-30 km/h | 21.8351
Time spent in 30-40 km/h | 41.8229
Time spent in 40-50 km/h | 6.7432
Time spent in 50-60 km/h | 0.058097
Time spent in 60-70 km/h | 0.025087
Time spent in 70-80 km/h | 0
Time spent in 80-90 km/h | 0