## Analysis Results
Date and Time | 2024-03-11 17:05:16.843000 to 2024-03-11 17:45:12.156000
Total time taken for the ride | 0:40
Actual Ampere-hours (Ah) | 20.8971
Actual Watt-hours (Wh) | 1058.085
Starting SoC (Ah) | 25.2
Ending SoC (Ah) | 3.427
Starting SoC (%) | 63
Ending SoC (%) | 8
Total distance covered (km) | 24.5837
Total energy consumption(WH/KM) | 43.04
Total SOC consumed(%) | 55
Mode | Custom mode 56.98% Eco mode 43.02%
Peak Power(kW) | 5176.6181
Average Power(kW) | -1595.103
Total Energy Regenerated(kWh) | 0.061052
Regenerative Effectiveness(%) | 0.0057697
Highest Cell Voltage(V) | 3.338
Lowest Cell Voltage(V) | 3.034
Difference in Cell Voltage(V) | 0.304
Minimum Temperature(C) | 40
Maximum Temperature(C) | 47
Difference in Temperature(C) | 7
Maximum Fet Temperature-BMS(C) | 66
Maximum Afe Temperature-BMS(C) | 61
Maximum PCB Temperature-BMS(C) | 62
Maximum MCU Temperature(C) | 68
Maximum Motor Temperature(C) | 98
Abnormal Motor Temperature Detected(C) | 0
highest cell temp(C) | 47
lowest cell temp(C) | 40
Difference between Highest and Lowest Cell Temperature at 100% SOC(C) | 7
Battery Voltage(V) | 53
Total energy charged(kWh) | 1.1075
Electricity consumption units(kW) | 1.284e-07
Cycle Count of battery | 38
Idling time percentage | 1.3204
Time spent in 0-10 km/h | 4.8633
Time spent in 10-20 km/h | 6.5743
Time spent in 20-30 km/h | 12.6651
Time spent in 30-40 km/h | 51.9109
Time spent in 40-50 km/h | 9.8428
Time spent in 50-60 km/h | 7.3554
Time spent in 60-70 km/h | 4.3798
Time spent in 70-80 km/h | 0.97173
Time spent in 80-90 km/h | 0