## Analysis Results
Total time taken for the ride | 2:16
Actual Ampere-hours (Ah) | 35.8351
Actual Watt-hours (Wh) | 1842.9312
Starting SoC (Ah) | 38.646
Ending SoC (Ah) | 3.126
Starting SoC (%) | 0
Ending SoC (%) | 97
Total distance covered (in kilometers) | 69.7815
WH/KM | 26.41
Total SOC consumed | 97
Mode | Eco mode 98.43%
Peak Power | 2438.5106
Average Power | -813.6562
Total Energy Regenerated | 22.4047
Regenerative Effectiveness | -1.2011
Lowest Cell Voltage | 2.985
Highest Cell Voltage | 3.339
Difference in Cell Voltage | 0.354
Minimum Temperature | 23
Maximum Temperature | 44
Difference in Temperature
Maximum Fet Temperature | 58
Maximum Afe Temperature | 62
Maximum PCB Temperature | 57
Maximum MCU Temperature | 42
Maximum Motor Temperature | 0
Abnormal Motor Temperature Detected | 0
lowest cell temp | 44
highest cell temp | 0
Difference between Highest and Lowest Cell Temperature at 100% SOC | 44
Maximum BMS Temperature in C | 58
Battery Voltage | 5.5
Total energy charged in kWh | 0.19709
Electricity consumption units in kW | 6.6872e-09
Idling time percentage | 17.4556
Time spent in 0-10 km/h | 22.2158
Time spent in 10-20 km/h | 1.6647
Time spent in 20-30 km/h | 3.1224
Time spent in 30-40 km/h | 41.7121
Time spent in 40-50 km/h | 30.4475
Time spent in 50-60 km/h | 0
Time spent in 60-70 km/h | 0