## Analysis Results
Total time taken for the ride | 2:19
Actual Ampere-hours (Ah) | 33.6654
Actual Watt-hours (Wh) | 1739.5022
Starting SoC (Ah) | 39.6
Ending SoC (Ah) | 5.579
Starting SoC (%) | 14
Ending SoC (%) | 99
Total distance covered (in kilometers) | 60.6639
WH/KM | 28.6744
Total SOC consumed | 85
Mode | Eco mode 50.43% Sports mode 41.24% Custom mode 3.00%
Peak Power | 6033.0058
Average Power | -755.6664
Total Energy Regenerated | 95.974
Regenerative Effectiveness | -5.2288
Lowest Cell Voltage | 3.107
Highest Cell Voltage | 3.34
Difference in Cell Voltage | 0.233
Minimum Temperature | 31
Maximum Temperature | 38
Difference in Temperature
Maximum Fet Temperature | 47
Maximum Afe Temperature | 47
Maximum PCB Temperature | 45
Maximum MCU Temperature | 46
Maximum Motor Temperature | 0
Abnormal Motor Temperature Detected | 0
lowest cell temp | 42
highest cell temp | 31
Difference between Highest and Lowest Cell Temperature at 100% SOC | 11
Maximum BMS Temperature in C | 47
Battery Voltage | 5.5
Total energy charged in kWh | 0.18516
Electricity consumption units in kW | 6.1826e-09
Idling time percentage | 9.4077
Time spent in 0-10 km/h | 18.4826
Time spent in 10-20 km/h | 10.3966
Time spent in 20-30 km/h | 21.8522
Time spent in 30-40 km/h | 41.8665
Time spent in 40-50 km/h | 7.0693
Time spent in 50-60 km/h | 0.058097
Time spent in 60-70 km/h | 0.025087