## Analysis Results
Total time taken for the ride | 0:53
Actual Ampere-hours (Ah) | 33.5108
Actual Watt-hours (Wh) | 1708.2951
Starting SoC (Ah) | 39.374
Ending SoC (Ah) | 6.547
Starting SoC (%) | 16
Ending SoC (%) | 99
Total distance covered (in kilometers) | 32.7632
WH/KM | 52.1407
Total SOC consumed | 83
Mode | Custom mode 77.01% Eco mode 22.80% Sports mode 0.06%
Peak Power | 5428.3737
Average Power | -1951.0985
Total Energy Regenerated | 0.079297
Regenerative Effectiveness | -0.0046417
Lowest Cell Voltage | 3.088
Highest Cell Voltage | 3.435
Difference in Cell Voltage | 0.347
Minimum Temperature | 38
Maximum Temperature | 47
Difference in Temperature
Maximum Fet Temperature | 68
Maximum Afe Temperature | 67
Maximum PCB Temperature | 65
Maximum MCU Temperature | 71
Maximum Motor Temperature | 101
Abnormal Motor Temperature Detected | 0
lowest cell temp | 47
highest cell temp | 38
Difference between Highest and Lowest Cell Temperature at 100% SOC | 9
Maximum BMS Temperature in C | 68
Battery Voltage | 5.4
Total energy charged in kWh | 0.18096
Electricity consumption units in kW | 1.5887e-08
Idling time percentage | 4.0336
Time spent in 0-10 km/h | 8.6504
Time spent in 10-20 km/h | 7.7305
Time spent in 20-30 km/h | 15.3152
Time spent in 30-40 km/h | 25.4617
Time spent in 40-50 km/h | 11.9828
Time spent in 50-60 km/h | 12.4375
Time spent in 60-70 km/h | 9.6154