## Analysis Results
Total time taken for the ride | 0:44
Actual Ampere-hours (Ah) | 27.4824
Actual Watt-hours (Wh) | 1392.5128
Starting SoC (Ah) | 38.734
Ending SoC (Ah) | 11.11
Starting SoC (%) | 28
Ending SoC (%) | 97
Total distance covered (in kilometers) | 28.9904
WH/KM | 48.0335
Total SOC consumed | 69
Mode | Custom mode 94.60% Eco mode 3.25% Sports mode 0.11%
Peak Power | 5527.2757
Average Power | -1882.4807
Total Energy Regenerated | 0.12604
Regenerative Effectiveness | -0.0090505
Lowest Cell Voltage | 3.06
Highest Cell Voltage | 3.328
Difference in Cell Voltage | 0.268
Minimum Temperature | 28
Maximum Temperature | 45
Difference in Temperature
Maximum Fet Temperature | 70
Maximum Afe Temperature | 67
Maximum PCB Temperature | 66
Maximum MCU Temperature | 64
Maximum Motor Temperature | 102
Abnormal Motor Temperature Detected | 0
lowest cell temp | 45
highest cell temp | 28
Difference between Highest and Lowest Cell Temperature at 100% SOC | 17
Maximum BMS Temperature in C | 70
Battery Voltage | 5.3
Total energy charged in kWh | 0.14566
Electricity consumption units in kW | 1.5176e-08
Idling time percentage | 13.8717
Time spent in 0-10 km/h | 19.2353
Time spent in 10-20 km/h | 6.8025
Time spent in 20-30 km/h | 10.0279
Time spent in 30-40 km/h | 11.002
Time spent in 40-50 km/h | 9.167
Time spent in 50-60 km/h | 15.5733
Time spent in 60-70 km/h | 15.0883