## Analysis Results
Total time taken for the ride | 0:40
Actual Ampere-hours (Ah) | 20.8971
Actual Watt-hours (Wh) | 1058.085
Starting SoC (Ah) | 25.2
Ending SoC (Ah) | 3.427
Starting SoC (%) | 8
Ending SoC (%) | 63
Total distance covered (in kilometers) | 24.5837
WH/KM | 43.04
Total SOC consumed | 55
Mode | Custom mode 56.98% Eco mode 43.02%
Peak Power | 5176.6181
Average Power | -1595.103
Total Energy Regenerated | 0.061052
Regenerative Effectiveness | -0.0057697
Lowest Cell Voltage | 3.034
Highest Cell Voltage | 3.338
Difference in Cell Voltage | 0.304
Minimum Temperature | 40
Maximum Temperature | 47
Difference in Temperature
Maximum Fet Temperature | 66
Maximum Afe Temperature | 61
Maximum PCB Temperature | 62
Maximum MCU Temperature | 68
Maximum Motor Temperature | 98
Abnormal Motor Temperature Detected | 0
lowest cell temp | 47
highest cell temp | 40
Difference between Highest and Lowest Cell Temperature at 100% SOC | 7
Maximum BMS Temperature in C | 66
Battery Voltage | 5.3
Total energy charged in kWh | 0.11075
Electricity consumption units in kW | 1.284e-08
Idling time percentage | 1.3204
Time spent in 0-10 km/h | 6.1837
Time spent in 10-20 km/h | 6.5789
Time spent in 20-30 km/h | 12.7023
Time spent in 30-40 km/h | 51.9435
Time spent in 40-50 km/h | 9.8521
Time spent in 50-60 km/h | 7.374
Time spent in 60-70 km/h | 4.3891