## Analysis Results
Total time taken for the ride | 0:43
Actual Ampere-hours (Ah) | 32.1916
Actual Watt-hours (Wh) | 1632.6618
Starting SoC (Ah) | 39.551
Ending SoC (Ah) | 7.43
Starting SoC (%) | 18
Ending SoC (%) | 99
Total distance covered (in kilometers) | 35.8653
WH/KM | 45.5221
Total SOC consumed | 81
Mode | Custom mode 76.57% Eco mode 19.91% Sports mode 0.31%
Peak Power | 5490.3653
Average Power | -2312.1882
Total Energy Regenerated | 0.46759
Regenerative Effectiveness | -0.028632
Lowest Cell Voltage | 3.039
Highest Cell Voltage | 3.443
Difference in Cell Voltage | 0.404
Minimum Temperature | 35
Maximum Temperature | 47
Difference in Temperature
Maximum Fet Temperature | 70
Maximum Afe Temperature | 68
Maximum PCB Temperature | 66
Maximum MCU Temperature | 56
Maximum Motor Temperature | 97
Abnormal Motor Temperature Detected | 0
lowest cell temp | 47
highest cell temp | 35
Difference between Highest and Lowest Cell Temperature at 100% SOC | 12
Maximum BMS Temperature in C | 70
Battery Voltage | 5.4
Total energy charged in kWh | 0.17383
Electricity consumption units in kW | 1.8921e-08
Idling time percentage | 5.5731
Time spent in 0-10 km/h | 8.7565
Time spent in 10-20 km/h | 3.2886
Time spent in 20-30 km/h | 4.9417
Time spent in 30-40 km/h | 24.248
Time spent in 40-50 km/h | 6.5904
Time spent in 50-60 km/h | 5.3933
Time spent in 60-70 km/h | 18.2364