## Analysis Results
Total time taken for the ride | 1:04
Actual Ampere-hours (Ah) | 27.284
Actual Watt-hours (Wh) | 1403.2694
Starting SoC (Ah) | 39.512
Ending SoC (Ah) | 12.605
Starting SoC (%) | 31
Ending SoC (%) | 99
Total distance covered (in kilometers) | 30.9885
WH/KM | 45.2836
Total SOC consumed | 68
Mode | Custom mode 97.62% Eco mode 0.11%
Peak Power | 4861.0828
Average Power | -1326.6202
Total Energy Regenerated | 0.010689
Regenerative Effectiveness | -0.00076173
Lowest Cell Voltage | 3.095
Highest Cell Voltage | 3.436
Difference in Cell Voltage | 0.341
Minimum Temperature | 38
Maximum Temperature | 44
Difference in Temperature
Maximum Fet Temperature | 58
Maximum Afe Temperature | 59
Maximum PCB Temperature | 56
Maximum MCU Temperature | 54
Maximum Motor Temperature | 94
Abnormal Motor Temperature Detected | 0
lowest cell temp | 44
highest cell temp | 38
Difference between Highest and Lowest Cell Temperature at 100% SOC | 6
Maximum BMS Temperature in C | 58
Battery Voltage | 5.4
Total energy charged in kWh | 0.14733
Electricity consumption units in kW | 1.07e-08
Idling time percentage | 1.4031
Time spent in 0-10 km/h | 25.6028
Time spent in 10-20 km/h | 7.491
Time spent in 20-30 km/h | 11.4598
Time spent in 30-40 km/h | 14.73
Time spent in 40-50 km/h | 20.2938
Time spent in 50-60 km/h | 16.4166
Time spent in 60-70 km/h | 2.9065