## Analysis Results
Total time taken for the ride | 1:07
Actual Ampere-hours (Ah) | 32.3382
Actual Watt-hours (Wh) | 1642.2231
Starting SoC (Ah) | 7.43
Ending SoC (Ah) | 7.051
Starting SoC (%) | 17
Ending SoC (%) | 99
Total distance covered (in kilometers) | 36.2183
WH/KM | 45.3424
Total SOC consumed | 1
Mode | Custom mode 79.89% Eco mode 18.74% Sports mode 0.03%
Peak Power | 5233.3208
Average Power | -1489.9202
Total Energy Regenerated | 3.3657
Regenerative Effectiveness | -0.20453
Lowest Cell Voltage | 3.032
Highest Cell Voltage | 3.491
Difference in Cell Voltage | 0.459
Minimum Temperature | 31
Maximum Temperature | 47
Difference in Temperature
Maximum Fet Temperature | 60
Maximum Afe Temperature | 63
Maximum PCB Temperature | 60
Maximum MCU Temperature | 59
Maximum Motor Temperature | 98
Abnormal Motor Temperature Detected | 0
lowest cell temp | 47
highest cell temp | 31
Difference between Highest and Lowest Cell Temperature at 100% SOC | 16
Maximum BMS Temperature in C | 60
Battery Voltage | 5.4
Total energy charged in kWh | 0.17463
Electricity consumption units in kW | 1.2157e-08
Idling time percentage | 15.8502
Time spent in 0-10 km/h | 20.959
Time spent in 10-20 km/h | 6.1594
Time spent in 20-30 km/h | 9.377
Time spent in 30-40 km/h | 14.2155
Time spent in 40-50 km/h | 8.7111
Time spent in 50-60 km/h | 6.5551
Time spent in 60-70 km/h | 14.4884