## Analysis Results
Total time taken for the ride | 0:48
Actual Ampere-hours (Ah) | 28.5215
Actual Watt-hours (Wh) | 1436.9601
Starting SoC (Ah) | 9.852
Ending SoC (Ah) | 10.197
Starting SoC (%) | 24
Ending SoC (%) | 99
Total distance covered (in kilometers) | 29.8112
WH/KM | 48.2021
Total SOC consumed | 1
Mode | Custom mode 74.60% Eco mode 20.45% Sports mode 0.04%
Peak Power | 5563.5986
Average Power | -1797.4483
Total Energy Regenerated | 0.7364
Regenerative Effectiveness | -0.051221
Lowest Cell Voltage | 3.021
Highest Cell Voltage | 3.335
Difference in Cell Voltage | 0.314
Minimum Temperature | 25
Maximum Temperature | 43
Difference in Temperature
Maximum Fet Temperature | 71
Maximum Afe Temperature | 65
Maximum PCB Temperature | 64
Maximum MCU Temperature | 54
Maximum Motor Temperature | 92
Abnormal Motor Temperature Detected | 0
lowest cell temp | 43
highest cell temp | 25
Difference between Highest and Lowest Cell Temperature at 100% SOC | 18
Maximum BMS Temperature in C | 71
Battery Voltage | 5.3
Total energy charged in kWh | 0.15116
Electricity consumption units in kW | 1.4499e-08
Idling time percentage | 8.4954
Time spent in 0-10 km/h | 14.5533
Time spent in 10-20 km/h | 3.2794
Time spent in 20-30 km/h | 5.4475
Time spent in 30-40 km/h | 10.4993
Time spent in 40-50 km/h | 8.8322
Time spent in 50-60 km/h | 17.6518
Time spent in 60-70 km/h | 14.4481