## Sheet
File name | analysis_B3_B03_13.15_15.30.xlsx | analysis_B3_B05_17.46_20.05.xlsx | analysis_B3_B07_16.40_17.38.xlsx | analysis_B3_B15_15.33_16.39.xlsx
Total time taken for the ride | 2:16 | 2:19 | 0:59 | 1:05
Actual Ampere-hours (Ah) | 35.8351 | 33.6654 | 25.2 | 23.2954
Actual Watt-hours (Wh) | 1842.9312 | 1739.5022 | 1288.7232 | 1202.0196
Starting SoC (Ah) | 38.646 | 39.6 | 38.279 | 38.411
Ending SoC (Ah) | 3.126 | 5.579 | 12.818 | 14.015
Starting SoC (%) | 0 | 14 | 32 | 35
Ending SoC (%) | 97 | 99 | 96 | 96
Total distance covered (in kilometers) | 69.7815 | 60.6639 | 31.1108 | 36.6246
WH/KM | 26.41 | 28.6744 | 41.4237 | 32.82
Total SOC consumed | 97 | 85 | 64 | 61
Mode | Eco mode 98.43% | Eco mode 50.43% Sports mode 41.24% Custom mode 3.00% | Custom mode 59.03% Eco mode 34.13% Sports mode 0.03% | Eco mode 64.47% Custom mode 30.64% Sports mode 0.08%
Peak Power | 2438.5106 | 6033.0058 | 6127.997 | 5854.5072
Average Power | -813.6562 | -755.6664 | -1311.3069 | -1118.736
Total Energy Regenerated | 22.4047 | 95.974 | 55.2161 | 53.572
Regenerative Effectiveness | -1.2011 | -5.2288 | -4.1085 | -4.2667
Lowest Cell Voltage | 2.985 | 3.107 | 3.09 | 3.082
Highest Cell Voltage | 3.339 | 3.34 | 3.334 | 3.33
Difference in Cell Voltage | 0.354 | 0.233 | 0.244 | 0.248
Minimum Temperature | 23 | 31 | 32 | 34
Maximum Temperature | 44 | 38 | 42 | 41
Difference in Temperature
Maximum Fet Temperature | 58 | 47 | 69 | 65
Maximum Afe Temperature | 62 | 47 | 65 | 61
Maximum PCB Temperature | 57 | 45 | 64 | 60
Maximum MCU Temperature | 42 | 46 | 53 | 48
Maximum Motor Temperature | 0 | 0 | 0 | 0
Abnormal Motor Temperature Detected | 0 | 0 | 0 | 0
lowest cell temp | 44 | 42 | 42 | 41
highest cell temp | 0 | 31 | -52 | 29
Difference between Highest and Lowest Cell Temperature at 100% SOC | 44 | 11 | 94 | 12
Maximum BMS Temperature in C | 58 | 47 | 69 | 65
Battery Voltage | 5.5 | 5.5 | 5.5 | 5.5
Total energy charged in kWh | 0.19709 | 0.18516 | 0.1386 | 0.12812
Electricity consumption units in kW | 6.6872e-09 | 6.1826e-09 | 1.0824e-08 | 9.1491e-09
Idling time percentage | 17.4556 | 9.4077 | 3.4818 | 5.7068
Time spent in 0-10 km/h | 22.2158 | 18.4826 | 27.3972 | 18.1407
Time spent in 10-20 km/h | 1.6647 | 10.3966 | 4.3812 | 3.5952
Time spent in 20-30 km/h | 3.1224 | 21.8522 | 8.8631 | 7.0725
Time spent in 30-40 km/h | 41.7121 | 41.8665 | 18.6957 | 33.2428
Time spent in 40-50 km/h | 30.4475 | 7.0693 | 15.1438 | 23.7543
Time spent in 50-60 km/h | 0 | 0.058097 | 19.1042 | 13.4759
Time spent in 60-70 km/h | 0 | 0.025087 | 5.9026 | 0.4662