## Analysis Results
Total time taken for the ride | 1:14
Actual Ampere-hours (Ah) | 34.3478
Actual Watt-hours (Wh) | 1732.0194
Starting SoC (Ah) | 38.28
Ending SoC (Ah) | 3.652
Starting SoC (%) | 9
Ending SoC (%) | 96
Total distance covered (in kilometers) | 38.2899
WH/KM | 45.2344
Total SOC consumed | 87
Mode | Custom mode 66.05% Eco mode 30.54% Sports mode 0.09%
Peak Power | 6125.5665
Average Power | -1406.2404
Total Energy Regenerated | 112.3995
Regenerative Effectiveness | -6.094
Lowest Cell Voltage | 2.921
Highest Cell Voltage | 3.337
Difference in Cell Voltage | 0.416
Minimum Temperature | 21
Maximum Temperature | 45
Difference in Temperature
Maximum Fet Temperature | 72
Maximum Afe Temperature | 66
Maximum PCB Temperature | 64
Maximum MCU Temperature | 51
Maximum Motor Temperature | 0
Abnormal Motor Temperature Detected | 0
lowest cell temp | 45
highest cell temp | 21
Difference between Highest and Lowest Cell Temperature at 100% SOC | 24
Maximum BMS Temperature in C | 72
Battery Voltage | 5.5
Total energy charged in kWh | 0.18891
Electricity consumption units in kW | 1.1774e-08
Idling time percentage | 12.735
Time spent in 0-10 km/h | 25.9994
Time spent in 10-20 km/h | 5.1558
Time spent in 20-30 km/h | 8.285
Time spent in 30-40 km/h | 21.6352
Time spent in 40-50 km/h | 15.3443
Time spent in 50-60 km/h | 9.824
Time spent in 60-70 km/h | 10.546