## Analysis Results
Total time taken for the ride | 1:51
Actual Ampere-hours (Ah) | 31.1277
Actual Watt-hours (Wh) | 1615.3909
Starting SoC (Ah) | 5.944
Ending SoC (Ah) | 6.418
Starting SoC (%) | 15
Ending SoC (%) | 100
Total distance covered (in kilometers) | 57.7466
WH/KM | 27.9738
Total SOC consumed | 1
Mode | Eco mode 85.95% Sports mode 13.67%
Peak Power | 4429.9909
Average Power | -877.003
Total Energy Regenerated | 68.133
Regenerative Effectiveness | -4.047
Lowest Cell Voltage | 3.144
Highest Cell Voltage | 3.483
Difference in Cell Voltage | 0.339
Minimum Temperature | 36
Maximum Temperature | 48
Difference in Temperature | 0
Maximum Fet Temperature | 58
Maximum Afe Temperature | 63
Maximum PCB Temperature | 59
Maximum MCU Temperature | 43
Maximum Motor Temperature | 0
Abnormal Motor Temperature Detected | 0
lowest cell temp | 48
highest cell temp | 36
Difference between Highest and Lowest Cell Temperature at 100% SOC | 12
Maximum BMS Temperature in C | 58
Battery Voltage | 5.6
Total energy charged in kWh | 0.17432
Electricity consumption units in kW | 7.2649e-09
Idling time percentage | 6.8603
Time spent in 0-10 km/h | 12.3312
Time spent in 10-20 km/h | 8.8119
Time spent in 20-30 km/h | 14.2369
Time spent in 30-40 km/h | 42.011
Time spent in 40-50 km/h | 22.3643
Time spent in 50-60 km/h | 0
Time spent in 60-70 km/h | 0