## Analysis Results
Total time taken for the ride | 1:54
Actual Ampere-hours (Ah) | 35.4362
Actual Watt-hours (Wh) | 1823.8416
Starting SoC (Ah) | 4.135
Ending SoC (Ah) | 4.423
Starting SoC (%) | 10
Ending SoC (%) | 99
Total distance covered (in kilometers) | 56.796
WH/KM | 32.1121
Total SOC consumed | 1
Mode | Eco mode 97.11% Custom mode 1.97% Sports mode 0.83%
Peak Power | 6129.5375
Average Power | -961.6036
Total Energy Regenerated | 134.2332
Regenerative Effectiveness | -6.8554
Lowest Cell Voltage | 3.106
Highest Cell Voltage | 3.376
Difference in Cell Voltage | 0.27
Minimum Temperature | 32
Maximum Temperature | 42
Difference in Temperature
Maximum Fet Temperature | 58
Maximum Afe Temperature | 52
Maximum PCB Temperature | 51
Maximum MCU Temperature | 48
Maximum Motor Temperature | 0
Abnormal Motor Temperature Detected | 0
lowest cell temp | 42
highest cell temp | 32
Difference between Highest and Lowest Cell Temperature at 100% SOC | 10
Maximum BMS Temperature in C | 58
Battery Voltage | 5.5
Total energy charged in kWh | 0.1949
Electricity consumption units in kW | 7.8908e-09
Idling time percentage | 5.0873
Time spent in 0-10 km/h | 15.3767
Time spent in 10-20 km/h | 7.412
Time spent in 20-30 km/h | 11.477
Time spent in 30-40 km/h | 44.886
Time spent in 40-50 km/h | 19.8025
Time spent in 50-60 km/h | 0.24885
Time spent in 60-70 km/h | 0.38588