## Analysis Results
Total time taken for the ride | 1:55
Actual Ampere-hours (Ah) | 33.2793
Actual Watt-hours (Wh) | 1717.1399
Starting SoC (Ah) | 4.697
Ending SoC (Ah) | 4.135
Starting SoC (%) | 10
Ending SoC (%) | 100
Total distance covered (in kilometers) | 56.0413
WH/KM | 30.6406
Total SOC consumed | 1
Mode | Eco mode 99.75% Sports mode 0.04% Custom mode 0.04%
Peak Power | 2471.3472
Average Power | -904.6837
Total Energy Regenerated | 79.1902
Regenerative Effectiveness | -4.4084
Lowest Cell Voltage | 3.125
Highest Cell Voltage | 3.382
Difference in Cell Voltage | 0.257
Minimum Temperature | 28
Maximum Temperature | 46
Difference in Temperature
Maximum Fet Temperature | 57
Maximum Afe Temperature | 61
Maximum PCB Temperature | 59
Maximum MCU Temperature | 45
Maximum Motor Temperature | 0
Abnormal Motor Temperature Detected | 0
lowest cell temp | 46
highest cell temp | 28
Difference between Highest and Lowest Cell Temperature at 100% SOC | 18
Maximum BMS Temperature in C | 57
Battery Voltage | 5.5
Total energy charged in kWh | 0.18304
Electricity consumption units in kW | 7.4008e-09
Idling time percentage | 2.2019
Time spent in 0-10 km/h | 20.3796
Time spent in 10-20 km/h | 3.6527
Time spent in 20-30 km/h | 7.8578
Time spent in 30-40 km/h | 45.8837
Time spent in 40-50 km/h | 21.7044
Time spent in 50-60 km/h | 0
Time spent in 60-70 km/h | 0