## Analysis Results
Date and Time | 2024-03-11 11:56:50.902000 to 2024-03-11 12:41:15.782000
Total time taken for the ride | 0:44
Actual Ampere-hours (Ah) | 27.4824
Actual Watt-hours (Wh) | 1392.5128
Starting SoC (Ah) | 38.734
Ending SoC (Ah) | 11.11
Starting SoC (%) | 97
Ending SoC (%) | 28
Total distance covered (km) | 28.9904
Total energy consumption(WH/KM) | 48.0335
Total SOC consumed(%) | 69
Mode | Custom mode 94.60% Eco mode 3.25% Sports mode 0.11%
Peak Power(kW) | 5527.2757
Average Power(kW) | -1882.4807
Total Energy Regenerated(kWh) | 0.12604
Regenerative Effectiveness(%) | 0.0090505
Highest Cell Voltage(V) | 3.328
Lowest Cell Voltage(V) | 3.06
Difference in Cell Voltage(V) | 0.268
Minimum Temperature(C) | 28
Maximum Temperature(C) | 45
Difference in Temperature(C) | 17
Maximum Fet Temperature-BMS(C) | 70
Maximum Afe Temperature-BMS(C) | 67
Maximum PCB Temperature-BMS(C) | 66
Maximum MCU Temperature(C) | 64
Maximum Motor Temperature(C) | 102
Abnormal Motor Temperature Detected(C) | 0
highest cell temp(C) | 45
lowest cell temp(C) | 28
Difference between Highest and Lowest Cell Temperature at 100% SOC(C) | 17
Battery Voltage(V) | 53
Total energy charged(kWh) | 1.4566
Electricity consumption units(kW) | 1.5176e-07
Cycle Count of battery | 39
Idling time percentage | 14.1627
Time spent in 0-10 km/h | 5.3636
Time spent in 10-20 km/h | 6.7984
Time spent in 20-30 km/h | 10.0238
Time spent in 30-40 km/h | 10.9777
Time spent in 40-50 km/h | 9.167
Time spent in 50-60 km/h | 15.5693
Time spent in 60-70 km/h | 15.0398
Time spent in 70-80 km/h | 12.7642
Time spent in 80-90 km/h | 0