## Analysis Results
Total time taken for the ride | 0:55
Actual Ampere-hours (Ah) | 33.5082
Actual Watt-hours (Wh) | 1709.2072
Starting SoC (Ah) | 37.269
Ending SoC (Ah) | 3.638
Starting SoC (%) | 94
Ending SoC (%) | 9
Total distance covered (km) | 37.5875
Total energy consumption(WH/KM) | 45.4728
Total SOC consumed(%) | 85
Mode | Custom mode 67.83% Eco mode 32.17%
Peak Power(kW) | 4552.1056
Average Power(kW) | -1888.0472
Total Energy Regenerated(kWh) | 2.3885
Regenerative Effectiveness(%) | 0.13955
Highest Cell Voltage(V) | 3.35
Lowest Cell Voltage(V) | 3.047
Difference in Cell Voltage(V) | 0.303
Minimum Temperature(C) | 37
Maximum Temperature(C) | 47
Difference in Temperature(C) | 10
Maximum Fet Temperature-BMS(C) | 70
Maximum Afe Temperature-BMS(C) | 67
Maximum PCB Temperature-BMS(C) | 65
Maximum MCU Temperature(C) | 68
Maximum Motor Temperature(C) | 100
Abnormal Motor Temperature Detected(C) | 0
highest cell temp(C) | 47
lowest cell temp(C) | 37
Difference between Highest and Lowest Cell Temperature at 100% SOC(C) | 10
Battery Voltage(V) | 53
Total energy charged(kWh) | 1.7759
Electricity consumption units(kW) | 1.5072e-07
Idling time percentage | 1.3077
Time spent in 0-10 km/h | 2.9669
Time spent in 10-20 km/h | 3.7268
Time spent in 20-30 km/h | 12.333
Time spent in 30-40 km/h | 37.5942
Time spent in 40-50 km/h | 13.0581
Time spent in 50-60 km/h | 17.3675
Time spent in 60-70 km/h | 9.1539
Time spent in 70-80 km/h | 2.4096
Time spent in 80-90 km/h | 0