## Analysis Results
Total time taken for the ride | 0:48
Actual Ampere-hours (Ah) | 28.106
Actual Watt-hours (Wh) | 1416.0318
Starting SoC (Ah) | 38.841
Ending SoC (Ah) | 10.454
Starting SoC (%) | 98
Ending SoC (%) | 26
Total distance covered (km) | 31.4314
Total energy consumption(WH/KM) | 45.0515
Total SOC consumed(%) | 72
Mode | Custom mode 98.87% Eco mode 0.30% Sports mode 0.09%
Peak Power(kW) | 5437.2385
Average Power(kW) | -1800.6762
Total Energy Regenerated(kWh) | 0.045047
Regenerative Effectiveness(%) | 0.0031811
Highest Cell Voltage(V) | 3.325
Lowest Cell Voltage(V) | 3
Difference in Cell Voltage(V) | 0.325
Minimum Temperature(C) | 27
Maximum Temperature(C) | 41
Difference in Temperature(C) | 14
Maximum Fet Temperature-BMS(C) | 67
Maximum Afe Temperature-BMS(C) | 60
Maximum PCB Temperature-BMS(C) | 59
Maximum MCU Temperature(C) | 59
Maximum Motor Temperature(C) | 97
Abnormal Motor Temperature Detected(C) | 0
highest cell temp(C) | 41
lowest cell temp(C) | 27
Difference between Highest and Lowest Cell Temperature at 100% SOC(C) | 14
Battery Voltage(V) | 53
Total energy charged(kWh) | 1.4896
Electricity consumption units(kW) | 1.4519e-07
Idling time percentage | 20.4004
Time spent in 0-10 km/h | 2.8416
Time spent in 10-20 km/h | 4.8252
Time spent in 20-30 km/h | 10.6348
Time spent in 30-40 km/h | 10.3748
Time spent in 40-50 km/h | 8.0123
Time spent in 50-60 km/h | 10.1408
Time spent in 60-70 km/h | 13.6696
Time spent in 70-80 km/h | 18.9257
Time spent in 80-90 km/h | 0