## Analysis Results
Total time taken for the ride | 0:51
Actual Ampere-hours (Ah) | 32.9703
Actual Watt-hours (Wh) | 1673.5434
Starting SoC (Ah) | 39.268
Ending SoC (Ah) | 7.33
Starting SoC (%) | 99
Ending SoC (%) | 18
Total distance covered (km) | 30.9833
Total energy consumption(WH/KM) | 54.0143
Total SOC consumed(%) | 81
Mode | Custom mode 71.07% Eco mode 17.72% Sports mode 0.07%
Peak Power(kW) | 5421.4105
Average Power(kW) | -1974.6824
Total Energy Regenerated(kWh) | 1.4474
Regenerative Effectiveness(%) | 0.086413
Highest Cell Voltage(V) | 3.332
Lowest Cell Voltage(V) | 3.071
Difference in Cell Voltage(V) | 0.261
Minimum Temperature(C) | 38
Maximum Temperature(C) | 48
Difference in Temperature(C) | 10
Maximum Fet Temperature-BMS(C) | 70
Maximum Afe Temperature-BMS(C) | 66
Maximum PCB Temperature-BMS(C) | 65
Maximum MCU Temperature(C) | 68
Maximum Motor Temperature(C) | 100
Abnormal Motor Temperature Detected(C) | 0
highest cell temp(C) | 48
lowest cell temp(C) | 38
Difference between Highest and Lowest Cell Temperature at 100% SOC(C) | 10
Battery Voltage(V) | 53
Total energy charged(kWh) | 1.7474
Electricity consumption units(kW) | 1.5826e-07
Idling time percentage | 14.0571
Time spent in 0-10 km/h | 8.6071
Time spent in 10-20 km/h | 3.9
Time spent in 20-30 km/h | 9.1786
Time spent in 30-40 km/h | 18.15
Time spent in 40-50 km/h | 12.0964
Time spent in 50-60 km/h | 12.0036
Time spent in 60-70 km/h | 14.2679
Time spent in 70-80 km/h | 7.6464
Time spent in 80-90 km/h | 0