## Sheet
File name | analysis_Battery_1.xlsx | analysis_Battery_2.xlsx | analysis_Battery_8.xlsx
Date and Time | 13/03/2024 06:20:34 to 13/03/2024 08:31:23 | 13/03/2024 10:10:57 to 13/03/2024 12:21:59 | 13/03/2024 17:51:00 to 13/03/2024 19:36:59
Byte Beam ID | 3 | 3 | 3
Total time taken for the ride | 2:11 | 2:11 | 1:46
Actual Ampere-hours (Ah) | 35.8785 | 31.8205 | 24.7454
Actual Watt-hours (Wh)- Calculated_UsingFormala | 1843.8959 | 1641.0164 | 1287.1456
Starting SoC (Ah) | 3.757 | 5.591 | 12.314
Ending SoC (Ah) | 39.574 | 38.593 | 36.943
Starting SoC (%) | 99 | 97 | 93
Ending SoC (%) | 0 | 14 | 31
Total distance covered (km) | 63.4402 | 61.4888 | 50.5728
Total energy consumption(WH/KM) | 29.0651 | 26.688 | 25.4513
Total SOC consumed(%) | 99 | 83 | 62
Mode | Eco mode 99.76% Sports mode 0.01% | Eco mode 95.57% | Eco mode 98.09% Sports mode 0.40%
Peak Power(kW) | 2525.9879 | 2474.4841 | 2679.6703
Average Power(kW) | 849.7216 | 755.7451 | 733.3002
Total Energy Regenerated(kWh) | 111.1156 | 151.276 | 85.2483
Regenerative Effectiveness(%) | 5.6836 | 8.4404 | 6.2117
Highest Cell Voltage(V) | 3.459 | 3.338 | 3.378
Lowest Cell Voltage(V) | 2.838 | 3.114 | 3.173
Difference in Cell Voltage(V) | 0.621 | 0.224 | 0.205
Minimum Temperature(C) | 27 | 27 | 33
Maximum Temperature(C) | 39 | 38 | 36
Difference in Temperature(C) | 12 | 11 | 3
Maximum Fet Temperature-BMS(C) | 55 | 43 | 45
Maximum Afe Temperature-BMS(C) | 60 | 47 | 48
Maximum PCB Temperature-BMS(C) | 54 | 44 | 45
Maximum MCU Temperature(C) | 35 | 44 | 41
Maximum Motor Temperature(C) | 0 | 0 | 0
Abnormal Motor Temperature Detected(C) | 0 | 0 | 0
highest cell temp(C) | 39 | 38 | 36
lowest cell temp(C) | 27 | 27 | 33
Difference between Highest and Lowest Cell Temperature at 100% SOC(C) | 12 | 11 | 3
Battery Voltage(V) | 56 | 55 | 55
Total energy charged(kWh)- Calculated_BatteryData | 2.0092 | 1.7501 | 1.361
Electricity consumption units(kW) | 7.1106e-08 | 6.1835e-08 | 5.9452e-08
Cycle Count of battery | 78 | 43 | 139
Idling time percentage | 7.8288 | 12.5057 | 7.0711
Time spent in 0-10 km/h | 7.8618 | 7.1893 | 12.4154
Time spent in 10-20 km/h | 9.6266 | 7.2282 | 8.1973
Time spent in 20-30 km/h | 15.1586 | 14.5188 | 12.145
Time spent in 30-40 km/h | 41.6043 | 43.1166 | 38.5267
Time spent in 40-50 km/h | 16.6607 | 14.2927 | 19.7651
Time spent in 50-60 km/h | 0 | 0 | 0
Time spent in 60-70 km/h | 0 | 0 | 0
Time spent in 70-80 km/h | 0 | 0 | 0
Time spent in 80-90 km/h | 0 | 0 | 0