## Analysis Results
Date and Time | 2024-03-11 13:57:50.218000 to 2024-03-11 14:50:42.310000
Total time taken for the ride | 0:53
Actual Ampere-hours (Ah) | 33.5108
Actual Watt-hours (Wh) | 1708.2951
Starting SoC (Ah) | 39.374
Ending SoC (Ah) | 6.547
Starting SoC (%) | 99
Ending SoC (%) | 16
Total distance covered (km) | 32.7632
Total energy consumption(WH/KM) | 52.1407
Total SOC consumed(%) | 83
Mode | Custom mode 77.01% Eco mode 22.80% Sports mode 0.06%
Peak Power(kW) | 5428.3737
Average Power(kW) | -1951.0985
Total Energy Regenerated(kWh) | 0.079297
Regenerative Effectiveness(%) | 0.0046417
Highest Cell Voltage(V) | 3.435
Lowest Cell Voltage(V) | 3.088
Difference in Cell Voltage(V) | 0.347
Minimum Temperature(C) | 38
Maximum Temperature(C) | 47
Difference in Temperature(C) | 9
Maximum Fet Temperature-BMS(C) | 68
Maximum Afe Temperature-BMS(C) | 67
Maximum PCB Temperature-BMS(C) | 65
Maximum MCU Temperature(C) | 71
Maximum Motor Temperature(C) | 101
Abnormal Motor Temperature Detected(C) | 0
highest cell temp(C) | 47
lowest cell temp(C) | 38
Difference between Highest and Lowest Cell Temperature at 100% SOC(C) | 9
Battery Voltage(V) | 54
Total energy charged(kWh) | 1.8096
Electricity consumption units(kW) | 1.5887e-07
Cycle Count of battery | 42
Idling time percentage | 5.4672
Time spent in 0-10 km/h | 4.6168
Time spent in 10-20 km/h | 7.7201
Time spent in 20-30 km/h | 15.2874
Time spent in 30-40 km/h | 25.4304
Time spent in 40-50 km/h | 11.9585
Time spent in 50-60 km/h | 12.4202
Time spent in 60-70 km/h | 9.5876
Time spent in 70-80 km/h | 7.3487
Time spent in 80-90 km/h | 0