## Analysis Results
Date and Time | 2024-03-11 14:55:04.329000 to 2024-03-11 15:49:13.490000
Total time taken for the ride | 0:54
Actual Ampere-hours (Ah) | 33.5062
Actual Watt-hours (Wh) | 1709.098
Starting SoC (Ah) | 37.269
Ending SoC (Ah) | 3.638
Starting SoC (%) | 94
Ending SoC (%) | 9
Total distance covered (km) | 37.5835
Total energy consumption(WH/KM) | 45.4746
Total SOC consumed(%) | 85
Mode | Custom mode 67.79% Eco mode 32.21%
Peak Power(kW) | 4552.1056
Average Power(kW) | -1900.7577
Total Energy Regenerated(kWh) | 2.3885
Regenerative Effectiveness(%) | 0.13956
Highest Cell Voltage(V) | 3.349
Lowest Cell Voltage(V) | 3.047
Difference in Cell Voltage(V) | 0.302
Minimum Temperature(C) | 37
Maximum Temperature(C) | 47
Difference in Temperature(C) | 10
Maximum Fet Temperature-BMS(C) | 70
Maximum Afe Temperature-BMS(C) | 67
Maximum PCB Temperature-BMS(C) | 65
Maximum MCU Temperature(C) | 68
Maximum Motor Temperature(C) | 100
Abnormal Motor Temperature Detected(C) | 0
highest cell temp(C) | 47
lowest cell temp(C) | 37
Difference between Highest and Lowest Cell Temperature at 100% SOC(C) | 10
Battery Voltage(V) | 53
Total energy charged(kWh) | 1.7758
Electricity consumption units(kW) | 1.5178e-07
Cycle Count of battery | 51
Idling time percentage | 0.81622
Time spent in 0-10 km/h | 2.793
Time spent in 10-20 km/h | 3.7527
Time spent in 20-30 km/h | 12.4187
Time spent in 30-40 km/h | 37.8555
Time spent in 40-50 km/h | 13.1488
Time spent in 50-60 km/h | 17.4882
Time spent in 60-70 km/h | 9.2176
Time spent in 70-80 km/h | 2.4263
Time spent in 80-90 km/h | 0