## Analysis Results
Date and Time | 2024-03-11 16:05:22.553000 to 2024-03-11 16:57:30.743000
Total time taken for the ride | 0:52
Actual Ampere-hours (Ah) | 32.976
Actual Watt-hours (Wh) | 1673.8445
Starting SoC (Ah) | 39.268
Ending SoC (Ah) | 7.33
Starting SoC (%) | 99
Ending SoC (%) | 18
Total distance covered (km) | 30.9866
Total energy consumption(WH/KM) | 54.0183
Total SOC consumed(%) | 81
Mode | Custom mode 69.63% Eco mode 18.00% Sports mode 0.06%
Peak Power(kW) | 5421.4105
Average Power(kW) | -1935.0803
Total Energy Regenerated(kWh) | 1.4474
Regenerative Effectiveness(%) | 0.086397
Highest Cell Voltage(V) | 3.332
Lowest Cell Voltage(V) | 3.071
Difference in Cell Voltage(V) | 0.261
Minimum Temperature(C) | 38
Maximum Temperature(C) | 48
Difference in Temperature(C) | 10
Maximum Fet Temperature-BMS(C) | 70
Maximum Afe Temperature-BMS(C) | 66
Maximum PCB Temperature-BMS(C) | 65
Maximum MCU Temperature(C) | 68
Maximum Motor Temperature(C) | 100
Abnormal Motor Temperature Detected(C) | 0
highest cell temp(C) | 48
lowest cell temp(C) | 38
Difference between Highest and Lowest Cell Temperature at 100% SOC(C) | 10
Battery Voltage(V) | 53
Total energy charged(kWh) | 1.7477
Electricity consumption units(kW) | 1.5511e-07
Cycle Count of battery | 27
Idling time percentage | 15.9336
Time spent in 0-10 km/h | 8.4192
Time spent in 10-20 km/h | 3.8148
Time spent in 20-30 km/h | 8.9782
Time spent in 30-40 km/h | 17.7537
Time spent in 40-50 km/h | 11.8323
Time spent in 50-60 km/h | 11.7415
Time spent in 60-70 km/h | 13.9563
Time spent in 70-80 km/h | 7.4795
Time spent in 80-90 km/h | 0