## Analysis Results
Date and Time | 2024-03-11 09:07:22.099000 to 2024-03-11 09:55:59.893000
Total time taken for the ride | 0:50
Actual Ampere-hours (Ah) | 27.7555
Actual Watt-hours (Wh) | 1385.7407
Starting SoC (Ah) | 38.746
Ending SoC (Ah) | 10.259
Starting SoC (%) | 97
Ending SoC (%) | 25
Total distance covered (km) | 27.1469
Total energy consumption(WH/KM) | 51.0461
Total SOC consumed(%) | 72
Mode | Custom mode 90.09% Eco mode 8.86% Sports mode 0.07%
Peak Power(kW) | 5724.0673
Average Power(kW) | -1668.4503
Total Energy Regenerated(kWh) | 0.024433
Regenerative Effectiveness(%) | 0.0017631
Highest Cell Voltage(V) | 3.326
Lowest Cell Voltage(V) | 2.963
Difference in Cell Voltage(V) | 0.363
Minimum Temperature(C) | 25
Maximum Temperature(C) | 40
Difference in Temperature(C) | 15
Maximum Fet Temperature-BMS(C) | 70
Maximum Afe Temperature-BMS(C) | 63
Maximum PCB Temperature-BMS(C) | 64
Maximum MCU Temperature(C) | 60
Maximum Motor Temperature(C) | 95
Abnormal Motor Temperature Detected(C) | 0
highest cell temp(C) | 40
lowest cell temp(C) | 25
Difference between Highest and Lowest Cell Temperature at 100% SOC(C) | 15
Battery Voltage(V) | 55
Total energy charged(kWh) | 1.5266
Electricity consumption units(kW) | 1.4092e-07
Cycle Count of battery | 37
Idling time percentage | 25.3777
Time spent in 0-10 km/h | 8.2039
Time spent in 10-20 km/h | 6.6023
Time spent in 20-30 km/h | 7.508
Time spent in 30-40 km/h | 8.3543
Time spent in 40-50 km/h | 11.638
Time spent in 50-60 km/h | 8.106
Time spent in 60-70 km/h | 12.75
Time spent in 70-80 km/h | 11.3163
Time spent in 80-90 km/h | 0