## Analysis Results
Date and Time | 2024-03-11 13:06:03.902000 to 2024-03-11 13:56:16.218000
Total time taken for the ride | 0:50
Actual Ampere-hours (Ah) | 27.0417
Actual Watt-hours (Wh) | 1368.2177
Starting SoC (Ah) | 37.854
Ending SoC (Ah) | 10
Starting SoC (%) | 95
Ending SoC (%) | 25
Total distance covered (km) | 26.024
Total energy consumption(WH/KM) | 52.5753
Total SOC consumed(%) | 70
Mode | Custom mode 71.62% Eco mode 8.79% Sports mode 0.07%
Peak Power(kW) | 5454.5279
Average Power(kW) | -1637.4946
Total Energy Regenerated(kWh) | 0.60626
Regenerative Effectiveness(%) | 0.044291
Highest Cell Voltage(V) | 3.345
Lowest Cell Voltage(V) | 3
Difference in Cell Voltage(V) | 0.345
Minimum Temperature(C) | 37
Maximum Temperature(C) | 47
Difference in Temperature(C) | 10
Maximum Fet Temperature-BMS(C) | 70
Maximum Afe Temperature-BMS(C) | 65
Maximum PCB Temperature-BMS(C) | 66
Maximum MCU Temperature(C) | 68
Maximum Motor Temperature(C) | 99
Abnormal Motor Temperature Detected(C) | 0
highest cell temp(C) | 47
lowest cell temp(C) | 37
Difference between Highest and Lowest Cell Temperature at 100% SOC(C) | 10
Battery Voltage(V) | 53
Total energy charged(kWh) | 1.4332
Electricity consumption units(kW) | 1.3213e-07
Cycle Count of battery | 38
Idling time percentage | 23.5815
Time spent in 0-10 km/h | 11.8995
Time spent in 10-20 km/h | 5.337
Time spent in 20-30 km/h | 6.8235
Time spent in 30-40 km/h | 10.6631
Time spent in 40-50 km/h | 11.0293
Time spent in 50-60 km/h | 13.4078
Time spent in 60-70 km/h | 15.3439
Time spent in 70-80 km/h | 1.8128
Time spent in 80-90 km/h | 0