## Analysis Results
Date and Time | 2024-03-12 16:59:29.259000 to 2024-03-12 18:03:22.519000
Total time taken for the ride | 1:04
Actual Ampere-hours (Ah) | 27.284
Actual Watt-hours (Wh) | 1403.2694
Starting SoC (Ah) | 39.512
Ending SoC (Ah) | 12.605
Starting SoC (%) | 99
Ending SoC (%) | 31
Total distance covered (km) | 30.9885
Total energy consumption(WH/KM) | 45.2836
Total SOC consumed(%) | 68
Mode | Custom mode 97.62% Eco mode 0.11%
Peak Power(kW) | 4861.0828
Average Power(kW) | -1326.6202
Total Energy Regenerated(kWh) | 0.010689
Regenerative Effectiveness(%) | 0.00076173
Highest Cell Voltage(V) | 3.436
Lowest Cell Voltage(V) | 3.095
Difference in Cell Voltage(V) | 0.341
Minimum Temperature(C) | 38
Maximum Temperature(C) | 44
Difference in Temperature(C) | 6
Maximum Fet Temperature-BMS(C) | 58
Maximum Afe Temperature-BMS(C) | 59
Maximum PCB Temperature-BMS(C) | 56
Maximum MCU Temperature(C) | 54
Maximum Motor Temperature(C) | 94
Abnormal Motor Temperature Detected(C) | 0
highest cell temp(C) | 44
lowest cell temp(C) | 38
Difference between Highest and Lowest Cell Temperature at 100% SOC(C) | 6
Battery Voltage(V) | 54
Total energy charged(kWh) | 1.4733
Electricity consumption units(kW) | 1.07e-07
Cycle Count of battery | 46
Idling time percentage | 2.5027
Time spent in 0-10 km/h | 24.1996
Time spent in 10-20 km/h | 7.4853
Time spent in 20-30 km/h | 11.4484
Time spent in 30-40 km/h | 14.7071
Time spent in 40-50 km/h | 20.2738
Time spent in 50-60 km/h | 16.3994
Time spent in 60-70 km/h | 2.895
Time spent in 70-80 km/h | 0
Time spent in 80-90 km/h | 0