## Analysis Results
Date and Time | 2024-03-12 12:46:03.339000 to 2024-03-12 13:49:05.835000
Total time taken for the ride | 1:03
Actual Ampere-hours (Ah) | 32.1949
Actual Watt-hours (Wh) | 1649.5347
Starting SoC (Ah) | 39.46
Ending SoC (Ah) | 7.847
Starting SoC (%) | 99
Ending SoC (%) | 19
Total distance covered (km) | 41.7601
Total energy consumption(WH/KM) | 39.5003
Total SOC consumed(%) | 80
Mode | Custom mode 75.45% Eco mode 14.88%
Peak Power(kW) | 4299.5803
Average Power(kW) | -1574.3173
Total Energy Regenerated(kWh) | 0.20633
Regenerative Effectiveness(%) | 0.012507
Highest Cell Voltage(V) | 3.46
Lowest Cell Voltage(V) | 3.095
Difference in Cell Voltage(V) | 0.365
Minimum Temperature(C) | 36
Maximum Temperature(C) | 45
Difference in Temperature(C) | 9
Maximum Fet Temperature-BMS(C) | 60
Maximum Afe Temperature-BMS(C) | 59
Maximum PCB Temperature-BMS(C) | 59
Maximum MCU Temperature(C) | 52
Maximum Motor Temperature(C) | 91
Abnormal Motor Temperature Detected(C) | 0
highest cell temp(C) | 45
lowest cell temp(C) | 36
Difference between Highest and Lowest Cell Temperature at 100% SOC(C) | 9
Battery Voltage(V) | 54
Total energy charged(kWh) | 1.7385
Electricity consumption units(kW) | 1.2762e-07
Cycle Count of battery | 40
Idling time percentage | 16.9551
Time spent in 0-10 km/h | 3.1867
Time spent in 10-20 km/h | 3.3181
Time spent in 20-30 km/h | 2.9679
Time spent in 30-40 km/h | 14.2178
Time spent in 40-50 km/h | 9.6565
Time spent in 50-60 km/h | 42.1747
Time spent in 60-70 km/h | 7.4095
Time spent in 70-80 km/h | 0
Time spent in 80-90 km/h | 0