## Analysis Results
Date and Time | 2024-03-12 15:58:10.534000 to 2024-03-12 16:56:55.260000
Total time taken for the ride | 0:59
Actual Ampere-hours (Ah) | 33.0381
Actual Watt-hours (Wh) | 1691.0718
Starting SoC (Ah) | 39.476
Ending SoC (Ah) | 7.414
Starting SoC (%) | 99
Ending SoC (%) | 18
Total distance covered (km) | 40.7823
Total energy consumption(WH/KM) | 41.4659
Total SOC consumed(%) | 81
Mode | Custom mode 74.37% Eco mode 20.71% Sports mode 1.64%
Peak Power(kW) | 4502.3351
Average Power(kW) | -1738.8913
Total Energy Regenerated(kWh) | 0.076492
Regenerative Effectiveness(%) | 0.0045231
Highest Cell Voltage(V) | 3.394
Lowest Cell Voltage(V) | 3.094
Difference in Cell Voltage(V) | 0.3
Minimum Temperature(C) | 36
Maximum Temperature(C) | 45
Difference in Temperature(C) | 9
Maximum Fet Temperature-BMS(C) | 61
Maximum Afe Temperature-BMS(C) | 60
Maximum PCB Temperature-BMS(C) | 60
Maximum MCU Temperature(C) | 50
Maximum Motor Temperature(C) | 95
Abnormal Motor Temperature Detected(C) | 0
highest cell temp(C) | 45
lowest cell temp(C) | 36
Difference between Highest and Lowest Cell Temperature at 100% SOC(C) | 9
Battery Voltage(V) | 53
Total energy charged(kWh) | 1.751
Electricity consumption units(kW) | 1.383e-07
Cycle Count of battery | 41
Idling time percentage | 10.2145
Time spent in 0-10 km/h | 4.3212
Time spent in 10-20 km/h | 2.3754
Time spent in 20-30 km/h | 5.2209
Time spent in 30-40 km/h | 10.8807
Time spent in 40-50 km/h | 11.0177
Time spent in 50-60 km/h | 51.5457
Time spent in 60-70 km/h | 4.343
Time spent in 70-80 km/h | 0
Time spent in 80-90 km/h | 0