## Analysis Results
Total time taken for the ride | 0:55
Actual Ampere-hours (Ah) | 31.5959
Actual Watt-hours (Wh) | 1613.4894
Starting SoC (Ah) | 39.532
Ending SoC (Ah) | 12.329
Starting SoC (%) | 99
Ending SoC (%) | 31
Total distance covered (km) | 32.7199
Total energy consumption(WH/KM) | 49.3122
Total SOC consumed(%) | 68
Mode | Custom mode 85.53% Eco mode 4.29% Sports mode 0.22%
Peak Power(kW) | 6138.1074
Average Power(kW) | -1756.9758
Total Energy Regenerated(kWh) | 72.2176
Regenerative Effectiveness(kWh) | -4.2841
Highest Cell Voltage(V) | 3.454
Lowest Cell Voltage(V) | 3.062
Difference in Cell Voltage(V) | 0.392
Minimum Temperature(C) | 34
Maximum Temperature(C) | 44
Difference in Temperature(C) | 10
Maximum Fet Temperature-BMS(C) | 70
Maximum Afe Temperature-BMS(C) | 63
Maximum PCB Temperature-BMS(C) | 61
Maximum MCU Temperature(C) | 48
Maximum Motor Temperature(C) | 0
Abnormal Motor Temperature Detected(C) | 1
highest cell temp(C) | 44
lowest cell temp(C) | -1
Difference between Highest and Lowest Cell Temperature at 100% SOC(C) | 45
Battery Voltage(V) | 55
Total energy charged(kWh) | 1.7378
Electricity consumption units(kW) | 1.454e-07
Idling time percentage | 17.6154
Time spent in 0-10 km/h | 9.3679
Time spent in 10-20 km/h | 3.9175
Time spent in 20-30 km/h | 8.0961
Time spent in 30-40 km/h | 11.654
Time spent in 40-50 km/h | 16.2793
Time spent in 50-60 km/h | 15.9614
Time spent in 60-70 km/h | 16.0636
Time spent in 70-80 km/h | 0.9349
Time spent in 80-90 km/h | 0