## Analysis Results
Total time taken for the ride | 1:14
Actual Ampere-hours (Ah) | 34.3478
Actual Watt-hours (Wh) | 1732.0194
Starting SoC (Ah) | 38.28
Ending SoC (Ah) | 3.652
Starting SoC (%) | 96
Ending SoC (%) | 9
Total distance covered (km) | 38.2899
Total energy consumption(WH/KM) | 45.2344
Total SOC consumed(%) | 87
Mode | Custom mode 66.05% Eco mode 30.54% Sports mode 0.09%
Peak Power(kW) | 6125.5665
Average Power(kW) | -1406.2404
Total Energy Regenerated(kWh) | 112.3995
Regenerative Effectiveness(kWh) | -6.094
Highest Cell Voltage(V) | 3.337
Lowest Cell Voltage(V) | 2.921
Difference in Cell Voltage(V) | 0.416
Minimum Temperature(C) | 21
Maximum Temperature(C) | 45
Difference in Temperature(C) | 24
Maximum Fet Temperature-BMS(C) | 72
Maximum Afe Temperature-BMS(C) | 66
Maximum PCB Temperature-BMS(C) | 64
Maximum MCU Temperature(C) | 51
Maximum Motor Temperature(C) | 0
Abnormal Motor Temperature Detected(C) | 0
highest cell temp(C) | 45
lowest cell temp(C) | 21
Difference between Highest and Lowest Cell Temperature at 100% SOC(C) | 24
Battery Voltage(V) | 55
Total energy charged(kWh) | 1.8891
Electricity consumption units(kW) | 1.1774e-07
Idling time percentage | 13.4872
Time spent in 0-10 km/h | 13.2643
Time spent in 10-20 km/h | 5.1488
Time spent in 20-30 km/h | 8.285
Time spent in 30-40 km/h | 21.6073
Time spent in 40-50 km/h | 14.7802
Time spent in 50-60 km/h | 9.8148
Time spent in 60-70 km/h | 10.5181
Time spent in 70-80 km/h | 2.4142
Time spent in 80-90 km/h | 0.037142