## Analysis Results
Total time taken for the ride | 1:51
Actual Ampere-hours (Ah) | 31.1277
Actual Watt-hours (Wh) | 1615.3909
Starting SoC (Ah) | 5.944
Ending SoC (Ah) | 6.418
Starting SoC (%) | 100
Ending SoC (%) | 15
Total distance covered (km) | 57.7466
Total energy consumption(WH/KM) | 27.9738
Total SOC consumed(%) | 1
Mode | Eco mode 85.95% Sports mode 13.67%
Peak Power(kW) | 4429.9909
Average Power(kW) | -877.003
Total Energy Regenerated(kWh) | 68.133
Regenerative Effectiveness(kWh) | -4.047
Highest Cell Voltage(V) | 3.483
Lowest Cell Voltage(V) | 3.144
Difference in Cell Voltage(V) | 0.339
Minimum Temperature(C) | 36
Maximum Temperature(C) | 48
Difference in Temperature(C) | 12
Maximum Fet Temperature-BMS(C) | 58
Maximum Afe Temperature-BMS(C) | 63
Maximum PCB Temperature-BMS(C) | 59
Maximum MCU Temperature(C) | 43
Maximum Motor Temperature(C) | 0
Abnormal Motor Temperature Detected(C) | 0
highest cell temp(C) | 48
lowest cell temp(C) | 36
Difference between Highest and Lowest Cell Temperature at 100% SOC(C) | 12
Battery Voltage(V) | 56
Total energy charged(kWh) | 1.7432
Electricity consumption units(kW) | 7.2649e-08
Idling time percentage | 7.1049
Time spent in 0-10 km/h | 5.4709
Time spent in 10-20 km/h | 8.7983
Time spent in 20-30 km/h | 14.2166
Time spent in 30-40 km/h | 41.9754
Time spent in 40-50 km/h | 21.1176
Time spent in 50-60 km/h | 0
Time spent in 60-70 km/h | 0
Time spent in 70-80 km/h | 0
Time spent in 80-90 km/h | 0