## Analysis Results
Total time taken for the ride | 0:52
Actual Ampere-hours (Ah) | 32.976
Actual Watt-hours (Wh) | 1673.8445
Starting SoC (Ah) | 39.268
Ending SoC (Ah) | 7.33
Starting SoC (%) | 18
Ending SoC (%) | 99
Total distance covered (in kilometers) | 30.9866
WH/KM | 54.0183
Total SOC consumed | 81
Mode | Custom mode 69.63% Eco mode 18.00% Sports mode 0.06%
Peak Power | 5421.4105
Average Power | -1935.0803
Total Energy Regenerated | 1.4474
Regenerative Effectiveness | -0.086397
Lowest Cell Voltage | 3.071
Highest Cell Voltage | 3.332
Difference in Cell Voltage | 0.261
Minimum Temperature | 38
Maximum Temperature | 48
Difference in Temperature
Maximum Fet Temperature | 70
Maximum Afe Temperature | 66
Maximum PCB Temperature | 65
Maximum MCU Temperature | 68
Maximum Motor Temperature | 100
Abnormal Motor Temperature Detected | 0
lowest cell temp | 48
highest cell temp | 38
Difference between Highest and Lowest Cell Temperature at 100% SOC | 10
Maximum BMS Temperature in C | 70
Battery Voltage | 5.3
Total energy charged in kWh | 0.17477
Electricity consumption units in kW | 1.5511e-08
Idling time percentage | 15.9301
Time spent in 0-10 km/h | 24.3493
Time spent in 10-20 km/h | 3.8148
Time spent in 20-30 km/h | 8.9886
Time spent in 30-40 km/h | 17.7886
Time spent in 40-50 km/h | 11.8393
Time spent in 50-60 km/h | 11.745
Time spent in 60-70 km/h | 13.9773