## Analysis Results
Total time taken for the ride | 0:47
Actual Ampere-hours (Ah) | 27.7094
Actual Watt-hours (Wh) | 1390.2003
Starting SoC (Ah) | 39.497
Ending SoC (Ah) | 10.219
Starting SoC (%) | 25
Ending SoC (%) | 99
Total distance covered (in kilometers) | 28.7948
WH/KM | 48.2796
Total SOC consumed | 74
Mode | Custom mode 95.48% Eco mode 3.00%
Peak Power | 5458.5679
Average Power | -1767.828
Total Energy Regenerated | 0.011608
Regenerative Effectiveness | -0.00083498
Lowest Cell Voltage | 2.988
Highest Cell Voltage | 3.357
Difference in Cell Voltage | 0.369
Minimum Temperature | 24
Maximum Temperature | 39
Difference in Temperature
Maximum Fet Temperature | 62
Maximum Afe Temperature | 59
Maximum PCB Temperature | 57
Maximum MCU Temperature | 55
Maximum Motor Temperature | 93
Abnormal Motor Temperature Detected | 0
lowest cell temp | 44
highest cell temp | 24
Difference between Highest and Lowest Cell Temperature at 100% SOC | 20
Maximum BMS Temperature in C | 62
Battery Voltage | 5.3
Total energy charged in kWh | 0.14686
Electricity consumption units in kW | 1.4344e-08
Idling time percentage | 35.1768
Time spent in 0-10 km/h | 38.2493
Time spent in 10-20 km/h | 3.2104
Time spent in 20-30 km/h | 5.0957
Time spent in 30-40 km/h | 7.0186
Time spent in 40-50 km/h | 8.0762
Time spent in 50-60 km/h | 7.7878
Time spent in 60-70 km/h | 12.8167