## Analysis Results
Total time taken for the ride | 0:44
Actual Ampere-hours (Ah) | 28.2597
Actual Watt-hours (Wh) | 1428.292
Starting SoC (Ah) | 39.388
Ending SoC (Ah) | 9.852
Starting SoC (%) | 24
Ending SoC (%) | 99
Total distance covered (in kilometers) | 29.6203
WH/KM | 48.22
Total SOC consumed | 75
Mode | Custom mode 95.06% Eco mode 4.11% Sports mode 0.04%
Peak Power | 5529.0022
Average Power | -1948.4089
Total Energy Regenerated | 0
Regenerative Effectiveness | 0
Lowest Cell Voltage | 3.013
Highest Cell Voltage | 3.336
Difference in Cell Voltage | 0.323
Minimum Temperature | 26
Maximum Temperature | 38
Difference in Temperature
Maximum Fet Temperature | 57
Maximum Afe Temperature | 54
Maximum PCB Temperature | 52
Maximum MCU Temperature | 48
Maximum Motor Temperature | 81
Abnormal Motor Temperature Detected | 0
lowest cell temp | 38
highest cell temp | 26
Difference between Highest and Lowest Cell Temperature at 100% SOC | 12
Maximum BMS Temperature in C | 57
Battery Voltage | 5.3
Total energy charged in kWh | 0.14978
Electricity consumption units in kW | 1.567e-08
Idling time percentage | 4.4556
Time spent in 0-10 km/h | 8.526
Time spent in 10-20 km/h | 5.402
Time spent in 20-30 km/h | 10.7454
Time spent in 30-40 km/h | 19.1415
Time spent in 40-50 km/h | 27.3827
Time spent in 50-60 km/h | 20.0628
Time spent in 60-70 km/h | 7.2571