## Analysis Results
Total time taken for the ride | 1:04
Actual Ampere-hours (Ah) | 31.8768
Actual Watt-hours (Wh) | 1597.1402
Starting SoC (Ah) | 35.322
Ending SoC (Ah) | 3.45
Starting SoC (%) | 8
Ending SoC (%) | 89
Total distance covered (in kilometers) | 35.2507
WH/KM | 45.3081
Total SOC consumed | 81
Mode | Custom mode 52.47% Eco mode 42.89%
Peak Power | 5429.2874
Average Power | -1497.3189
Total Energy Regenerated | 0.60077
Regenerative Effectiveness | -0.037601
Lowest Cell Voltage | 2.98
Highest Cell Voltage | 3.371
Difference in Cell Voltage | 0.391
Minimum Temperature | 26
Maximum Temperature | 39
Difference in Temperature
Maximum Fet Temperature | 63
Maximum Afe Temperature | 58
Maximum PCB Temperature | 59
Maximum MCU Temperature | 54
Maximum Motor Temperature | 89
Abnormal Motor Temperature Detected | 0
lowest cell temp | 39
highest cell temp | 26
Difference between Highest and Lowest Cell Temperature at 100% SOC | 13
Maximum BMS Temperature in C | 63
Battery Voltage | 5.3
Total energy charged in kWh | 0.16895
Electricity consumption units in kW | 1.2139e-08
Idling time percentage | 9.2571
Time spent in 0-10 km/h | 12.1564
Time spent in 10-20 km/h | 4.7858
Time spent in 20-30 km/h | 9.3239
Time spent in 30-40 km/h | 30.3088
Time spent in 40-50 km/h | 5.7846
Time spent in 50-60 km/h | 8.5977
Time spent in 60-70 km/h | 11.5053