## Analysis Results
Total time taken for the ride | 0:59
Actual Ampere-hours (Ah) | 33.0381
Actual Watt-hours (Wh) | 1691.0718
Starting SoC (Ah) | 39.476
Ending SoC (Ah) | 7.414
Starting SoC (%) | 18
Ending SoC (%) | 99
Total distance covered (in kilometers) | 40.7823
WH/KM | 41.4659
Total SOC consumed | 81
Mode | Custom mode 74.37% Eco mode 20.71% Sports mode 1.64%
Peak Power | 4502.3351
Average Power | -1738.8913
Total Energy Regenerated | 0.076492
Regenerative Effectiveness | -0.0045231
Lowest Cell Voltage | 3.094
Highest Cell Voltage | 3.394
Difference in Cell Voltage | 0.3
Minimum Temperature | 36
Maximum Temperature | 45
Difference in Temperature
Maximum Fet Temperature | 61
Maximum Afe Temperature | 60
Maximum PCB Temperature | 60
Maximum MCU Temperature | 50
Maximum Motor Temperature | 95
Abnormal Motor Temperature Detected | 0
lowest cell temp | 45
highest cell temp | 36
Difference between Highest and Lowest Cell Temperature at 100% SOC | 9
Maximum BMS Temperature in C | 61
Battery Voltage | 5.3
Total energy charged in kWh | 0.1751
Electricity consumption units in kW | 1.383e-08
Idling time percentage | 8.7855
Time spent in 0-10 km/h | 13.1067
Time spent in 10-20 km/h | 2.3754
Time spent in 20-30 km/h | 5.2209
Time spent in 30-40 km/h | 10.8963
Time spent in 40-50 km/h | 11.0239
Time spent in 50-60 km/h | 51.5706
Time spent in 60-70 km/h | 4.3772