## Analysis Results
Total time taken for the ride | 0:59
Actual Ampere-hours (Ah) | 25.2
Actual Watt-hours (Wh) | 1288.7232
Starting SoC (Ah) | 38.279
Ending SoC (Ah) | 12.818
Starting SoC (%) | 32
Ending SoC (%) | 96
Total distance covered (in kilometers) | 31.1108
WH/KM | 41.4237
Total SOC consumed | 64
Mode | Custom mode 59.03% Eco mode 34.13% Sports mode 0.03%
Peak Power | 6127.997
Average Power | -1311.3069
Total Energy Regenerated | 55.2161
Regenerative Effectiveness | -4.1085
Lowest Cell Voltage | 3.09
Highest Cell Voltage | 3.334
Difference in Cell Voltage | 0.244
Minimum Temperature | 32
Maximum Temperature | 42
Difference in Temperature
Maximum Fet Temperature | 69
Maximum Afe Temperature | 65
Maximum PCB Temperature | 64
Maximum MCU Temperature | 53
Maximum Motor Temperature | 0
Abnormal Motor Temperature Detected | 0
lowest cell temp | 42
highest cell temp | -52
Difference between Highest and Lowest Cell Temperature at 100% SOC | 94
Maximum BMS Temperature in C | 69
Battery Voltage | 5.5
Total energy charged in kWh | 0.1386
Electricity consumption units in kW | 1.0824e-08
Idling time percentage | 3.4818
Time spent in 0-10 km/h | 27.3972
Time spent in 10-20 km/h | 4.3812
Time spent in 20-30 km/h | 8.8631
Time spent in 30-40 km/h | 18.6957
Time spent in 40-50 km/h | 15.1438
Time spent in 50-60 km/h | 19.1042
Time spent in 60-70 km/h | 5.9026