## Analysis Results
Total time taken for the ride | 1:05
Actual Ampere-hours (Ah) | 23.2954
Actual Watt-hours (Wh) | 1202.0196
Starting SoC (Ah) | 38.411
Ending SoC (Ah) | 14.015
Starting SoC (%) | 35
Ending SoC (%) | 96
Total distance covered (in kilometers) | 36.6246
WH/KM | 32.82
Total SOC consumed | 61
Mode | Eco mode 64.47% Custom mode 30.64% Sports mode 0.08%
Peak Power | 5854.5072
Average Power | -1118.736
Total Energy Regenerated | 53.572
Regenerative Effectiveness | -4.2667
Lowest Cell Voltage | 3.082
Highest Cell Voltage | 3.33
Difference in Cell Voltage | 0.248
Minimum Temperature | 34
Maximum Temperature | 41
Difference in Temperature
Maximum Fet Temperature | 65
Maximum Afe Temperature | 61
Maximum PCB Temperature | 60
Maximum MCU Temperature | 48
Maximum Motor Temperature | 0
Abnormal Motor Temperature Detected | 0
lowest cell temp | 41
highest cell temp | 29
Difference between Highest and Lowest Cell Temperature at 100% SOC | 12
Maximum BMS Temperature in C | 65
Battery Voltage | 5.5
Total energy charged in kWh | 0.12812
Electricity consumption units in kW | 9.1491e-09
Idling time percentage | 5.7068
Time spent in 0-10 km/h | 18.1407
Time spent in 10-20 km/h | 3.5952
Time spent in 20-30 km/h | 7.0725
Time spent in 30-40 km/h | 33.2428
Time spent in 40-50 km/h | 23.7543
Time spent in 50-60 km/h | 13.4759
Time spent in 60-70 km/h | 0.4662