## Analysis Results
Date and Time | 13/03/2024 06:20:34 to 13/03/2024 08:29:59
Byte Beam ID | 3
Total time taken for the ride | 2:09
Actual Ampere-hours (Ah) | 35.8661
Actual Watt-hours (Wh)- Calculated_UsingFormala | 1843.3348
Starting SoC (Ah) | 3.77
Ending SoC (Ah) | 39.574
Starting SoC (%) | 99
Ending SoC (%) | 9
Total distance covered (km) | 63.0809
Total energy consumption(WH/KM) | 29.2218
Total SOC consumed(%) | 90
Mode | Eco mode 99.75% Sports mode 0.01%
Peak Power(kW) | 2525.9879
Average Power(kW) | 858.6963
Total Energy Regenerated(kWh) | 108.1049
Regenerative Effectiveness(%) | 5.5398
Highest Cell Voltage(V) | 3.459
Lowest Cell Voltage(V) | 2.878
Difference in Cell Voltage(V) | 0.581
Minimum Temperature(C) | 27
Maximum Temperature(C) | 39
Difference in Temperature(C) | 12
Maximum Fet Temperature-BMS(C) | 55
Maximum Afe Temperature-BMS(C) | 60
Maximum PCB Temperature-BMS(C) | 54
Maximum MCU Temperature(C) | 35
Maximum Motor Temperature(C) | 0
Abnormal Motor Temperature Detected(C) | 0
highest cell temp(C) | 39
lowest cell temp(C) | 27
Difference between Highest and Lowest Cell Temperature at 100% SOC(C) | 12
Battery Voltage(V) | 56
Total energy charged(kWh)- Calculated_BatteryData | 2.0085
Electricity consumption units(kW) | 7.185e-08
Cycle Count of battery | 78
Idling time percentage | 7.2336
Time spent in 0-10 km/h | 7.946
Time spent in 10-20 km/h | 9.5776
Time spent in 20-30 km/h | 15.1849
Time spent in 30-40 km/h | 41.9766
Time spent in 40-50 km/h | 16.8099
Time spent in 50-60 km/h | 0
Time spent in 60-70 km/h | 0
Time spent in 70-80 km/h | 0
Time spent in 80-90 km/h | 0