## Sheet
File name | analysis_B4_BT02_09.56_10.40.xlsx | analysis_B4_BT02_13.59_14.50.xlsx
Total time taken for the ride | 0:44 | 0:53
Actual Ampere-hours (Ah) | 29.7502 | 33.5108
Actual Watt-hours (Wh) | 1500.7796 | 1708.2951
Starting SoC (Ah) | 38.875 | 39.374
Ending SoC (Ah) | 9.035 | 6.547
Starting SoC (%) | 22 | 16
Ending SoC (%) | 98 | 99
Total distance covered (in kilometers) | 30.6257 | 32.7632
WH/KM | 49.0039 | 52.1407
Total SOC consumed | 76 | 83
Mode | Custom mode 85.04% Eco mode 13.92% Sports mode 0.04% | Custom mode 77.01% Eco mode 22.80% Sports mode 0.06%
Peak Power | 5427.1634 | 5428.3737
Average Power | -2035.7222 | -1951.0985
Total Energy Regenerated | 0.012831 | 0.079297
Regenerative Effectiveness | -0.00085498 | -0.0046417
Lowest Cell Voltage | 3.017 | 3.088
Highest Cell Voltage | 3.329 | 3.435
Difference in Cell Voltage | 0.312 | 0.347
Minimum Temperature | 26 | 38
Maximum Temperature | 40 | 47
Difference in Temperature
Maximum Fet Temperature | 62 | 68
Maximum Afe Temperature | 60 | 67
Maximum PCB Temperature | 57 | 65
Maximum MCU Temperature | 66 | 71
Maximum Motor Temperature | 102 | 101
Abnormal Motor Temperature Detected | 0 | 0
lowest cell temp | 40 | 47
highest cell temp | 25 | 38
Difference between Highest and Lowest Cell Temperature at 100% SOC | 15 | 9
Maximum BMS Temperature in C | 62 | 68
Battery Voltage | 5.3 | 5.4
Total energy charged in kWh | 0.15768 | 0.18096
Electricity consumption units in kW | 1.6447e-08 | 1.5887e-08
Idling time percentage | 6.4584 | 4.0336
Time spent in 0-10 km/h | 16.9527 | 8.6504
Time spent in 10-20 km/h | 5.3695 | 7.7305
Time spent in 20-30 km/h | 8.6756 | 15.3152
Time spent in 30-40 km/h | 13.3586 | 25.4617
Time spent in 40-50 km/h | 12.2776 | 11.9828
Time spent in 50-60 km/h | 12.6563 | 12.4375
Time spent in 60-70 km/h | 19.7814 | 9.6154