## Analysis Results
Total time taken for the ride | 0:44
Actual Ampere-hours (Ah) | 29.7502
Actual Watt-hours (Wh) | 1500.7796
Starting SoC (Ah) | 38.875
Ending SoC (Ah) | 9.035
Starting SoC (%) | 22
Ending SoC (%) | 98
Total distance covered (in kilometers) | 30.6257
WH/KM | 49.0039
Total SOC consumed | 76
Mode | Custom mode 85.04% Eco mode 13.92% Sports mode 0.04%
Peak Power | 5427.1634
Average Power | -2035.7222
Total Energy Regenerated | 0.012831
Regenerative Effectiveness | -0.00085498
Lowest Cell Voltage | 3.017
Highest Cell Voltage | 3.329
Difference in Cell Voltage | 0.312
Minimum Temperature | 26
Maximum Temperature | 40
Difference in Temperature
Maximum Fet Temperature | 62
Maximum Afe Temperature | 60
Maximum PCB Temperature | 57
Maximum MCU Temperature | 66
Maximum Motor Temperature | 102
Abnormal Motor Temperature Detected | 0
lowest cell temp | 40
highest cell temp | 25
Difference between Highest and Lowest Cell Temperature at 100% SOC | 15
Maximum BMS Temperature in C | 62
Battery Voltage | 5.3
Total energy charged in kWh | 0.15768
Electricity consumption units in kW | 1.6447e-08
Idling time percentage | 6.4584
Time spent in 0-10 km/h | 16.9527
Time spent in 10-20 km/h | 5.3695
Time spent in 20-30 km/h | 8.6756
Time spent in 30-40 km/h | 13.3586
Time spent in 40-50 km/h | 12.2776
Time spent in 50-60 km/h | 12.6563
Time spent in 60-70 km/h | 19.7814