## Analysis Results
Total time taken for the ride | 0:49
Actual Ampere-hours (Ah) | 28.38
Actual Watt-hours (Wh) | 1430.0008
Starting SoC (Ah) | 38.841
Ending SoC (Ah) | 10.178
Starting SoC (%) | 25
Ending SoC (%) | 98
Total distance covered (in kilometers) | 31.9695
WH/KM | 44.7302
Total SOC consumed | 73
Mode | Custom mode 97.11% Eco mode 1.34% Sports mode 0.08%
Peak Power | 5437.2385
Average Power | -1767.8581
Total Energy Regenerated | 0.045047
Regenerative Effectiveness | -0.00315
Lowest Cell Voltage | 3
Highest Cell Voltage | 3.326
Difference in Cell Voltage | 0.326
Minimum Temperature | 27
Maximum Temperature | 41
Difference in Temperature
Maximum Fet Temperature | 67
Maximum Afe Temperature | 60
Maximum PCB Temperature | 59
Maximum MCU Temperature | 59
Maximum Motor Temperature | 97
Abnormal Motor Temperature Detected | 0
lowest cell temp | 41
highest cell temp | 27
Difference between Highest and Lowest Cell Temperature at 100% SOC | 14
Maximum BMS Temperature in C | 67
Battery Voltage | 5.3
Total energy charged in kWh | 0.15041
Electricity consumption units in kW | 1.425e-08
Idling time percentage | 0.55542
Time spent in 0-10 km/h | 4.2089
Time spent in 10-20 km/h | 5.1069
Time spent in 20-30 km/h | 10.8919
Time spent in 30-40 km/h | 10.5781
Time spent in 40-50 km/h | 7.8443
Time spent in 50-60 km/h | 10.0985
Time spent in 60-70 km/h | 13.3119