## Analysis Results
Total time taken for the ride | 0:50
Actual Ampere-hours (Ah) | 27.0417
Actual Watt-hours (Wh) | 1368.2177
Starting SoC (Ah) | 37.854
Ending SoC (Ah) | 10
Starting SoC (%) | 25
Ending SoC (%) | 95
Total distance covered (in kilometers) | 26.024
WH/KM | 52.5753
Total SOC consumed | 70
Mode | Custom mode 71.62% Eco mode 8.79% Sports mode 0.07%
Peak Power | 5454.5279
Average Power | -1637.4946
Total Energy Regenerated | 0.60626
Regenerative Effectiveness | -0.044291
Lowest Cell Voltage | 3
Highest Cell Voltage | 3.345
Difference in Cell Voltage | 0.345
Minimum Temperature | 37
Maximum Temperature | 47
Difference in Temperature
Maximum Fet Temperature | 70
Maximum Afe Temperature | 65
Maximum PCB Temperature | 66
Maximum MCU Temperature | 68
Maximum Motor Temperature | 99
Abnormal Motor Temperature Detected | 0
lowest cell temp | 47
highest cell temp | 37
Difference between Highest and Lowest Cell Temperature at 100% SOC | 10
Maximum BMS Temperature in C | 70
Battery Voltage | 5.3
Total energy charged in kWh | 0.14332
Electricity consumption units in kW | 1.3213e-08
Idling time percentage | 23.5706
Time spent in 0-10 km/h | 35.4701
Time spent in 10-20 km/h | 5.337
Time spent in 20-30 km/h | 6.8344
Time spent in 30-40 km/h | 10.674
Time spent in 40-50 km/h | 11.0402
Time spent in 50-60 km/h | 13.415
Time spent in 60-70 km/h | 15.3947